## Scale-out File Storage Gluster
Reference Hardware Configuration Guide
Reference Hardware configuration | Scale-out File Storage Gluster
| Configuration Size: | Small |  | Medium | Large | Extra Large
| Number of Storage Nodes | 4 |  | 6 | 8 | 16
| CPU Model | Intel Xeon E5 v2 or v3 |  | Intel Xeon E5 v2 or v3 | Intel Xeon E5 v2 or v3 | Intel Xeon E5 v2 or v3
| CPU Core Count | 16 |  | 16 | 24 | 24
| System Memory / RAM | 64GB |  | 128GB | 256GB | 256GB
| Motherboard | Supermicro X9, X10 or Equivalent from preferred Hardware Vendor |  | Supermicro X9, X10 or Equivalent from preferred Hardware Vendor | Supermicro X9, X10 or Equivalent from preferred Hardware Vendor | Supermicro X9, X10 or Equivalent from preferred Hardware Vendor
| Boot Disk | 2x 500GB SATA |  | 2x 500GB SATA | 2x 500GB SATA | 2x 500GB SATA
| Network | 2x 10GbE |  | 2-4x 10GbE or 40GbE | 2-4x 10GbE or 40GbE | 2-4x 10GbE or 40GbE
| Chassis Backplane or JBOD | Direct Connect or SAS Expander |  | Mutliple SAS Expander | Mutliple SAS Expander | Mutliple SAS Expander
| HBA/RAID Controller | Avago LSI 93xx or Adaptec 8xxxx series 12GB/s RAID controller |  | Avago LSI 93xx or Adaptec 8xxxx series 12GB/s RAID controller | Avago LSI 93xx or Adaptec 8xxxx series 12GB/s RAID controller | Avago LSI 93xx or Adaptec 8xxxx series 12GB/s RAID controller
| Super Capacitor (Cachevault/Maxcache) for RAID Controller | Yes |  | Yes | Yes | Yes
| Data Disk | 20x 4TB SATA/SAS |  | 30x 6TB SATA/SAS | 30x 8TB SATA/SAS | 30x 8TB SATA/SAS
| Hot Spare Disks | 2x 4TB SATA/SAS |  | 2x 6TB SATA/SAS | 2x 8TB SATA/SAS | 2x 8TB SATA/SAS
| Node Raw disk Capacity | 80TB |  | 180TB | 240TB | 240TB
| RAID Layout | 4x Storage Pools of RAID5(4D+1P) Virtual Drives |  | 6x Storage Pools of RAID5(4D+1P) Virtual Drives | 6x Storage Pools of RAID5(4D+1P) Virtual Drives | 6x Storage Pools of RAID5(4D+1P) Virtual Drives
| Node Useable Capacity Yield | 64TB |  | 144TB | 192TB | 192TB
| Cluster Total Useable Capacity Yield Replica=1 (for Archive only) | 256TB |  | 864TB | 1.5PB / 1536TB | 3.0PB / 3072TB
| Cluster Total Useable Capacity Yield Replica=2 (for HA) | 128TB |  | 432TB | 768TB | 1.5PB /1536TB
| Random IOPS requirement | Low |  | Low | Low | Low
| QuantaStor License (qty/capacity) | 4x 80TB Gold or Platinum |  | 6x 192TB Gold or Platinum | 8x 256TB Gold or Platinum | 16x 256TB Gold or Platinum
| Use Cases: | General File scale-out Storage |  | General File scale-out Storage | General File scale-out Storage | General File scale-out Storage
|  | Large scale Backup/Archive |  | Large scale Backup/Archive | Large scale Backup/Archive | Large scale Backup/Archive
SAS Expander backplanes provide greater expandability than backplanes that offer direct (discrete)drive connection but do so typically with only a 4-port iPass cable from the RAID controller offering the throughput of 4x 6Gb/s or 12Gb/s lanes.
SAS Expander Backplanes are recommended if total useable capacity and ease of integration are the heaviest influences on a Hardware Solution Design.
For SSD, a backplane that provides direct data cable connections from a RAID controller with a high port count will provide best performance as each drive will have a dedicated 6Gb/s or 12Gb/s lane to the RAID controller.
RAID50 with SSD has shown good performance and IOPS for most high performance use cases, a RAID10 configuration would be recommended if the use case is for extremely low latency
4TB disks are specified in this reference design as they provide the current best price per gigabyte and failure scenario rebuild time. QuantaStor is functional with any drive capacity or model that is supported by Your RAID controllers or HBA's.

## Scale-out Block Storage Ceph
Reference Hardware Configuration Guide
Reference Hardware configuration | Scale-out Block Ceph
| Configuration Size: | Small |  | Medium | Large
| Number of Storage Nodes | 3 |  | 6 | 9
| CPU Model | Intel Xeon E5 v2 or v3 |  | Intel Xeon E5 v2 or v3 | Intel Xeon E5 v2 or v3
| CPU Core Count | 8 |  | 16 | 24
| System Memory / RAM | 64GB |  | 128GB | 256GB
| Motherboard | Supermicro X9, X10 or Equivalent from preferred Hardware Vendor |  | Supermicro X9, X10 or Equivalent from preferred Hardware Vendor | Supermicro X9, X10 or Equivalent from preferred Hardware Vendor
| Boot Disk | 2x 500GB SATA |  | 2x 500GB SATA | 2x 500GB SATA
| Network | 2x 10GbE |  | 2-4x 10GbE or 40GbE | 2-4x 10GbE or 40GbE
| Chassis Backplane or JBOD | Direct Connect or SAS Expander |  | Direct Connect or SAS Expander | Mutliple SAS Expander
| HBA/RAID Controller | Avago LSI 93xx or Adaptec 8xxxx series 12GB/s RAID controller |  | Avago LSI 93xx or Adaptec 8xxxx series 12GB/s RAID controller | Avago LSI 93xx or Adaptec 8xxxx series 12GB/s RAID controller
| Super Capacitor (Cachevault/Maxcache) for RAID Controller | Yes |  | Yes | Yes
| Node Data Disk | 20x 800GB-960GB SAS SSD |  | 20x 800GB-960GB SAS SSD | 30x 800GB-960GB SAS SSD
| Hot Spare Disks | 2x SAS SSD |  | 2x SAS SSD | 2x SAS SSD
| Node Raw disk Capacity | 16.0-19.2TB |  | 16.0-19.2TB | 24.0-28.8TB
| RAID Layout | RAID50(4D+1P) |  | RAID50(4D+1P) | RAID50(4D+1P)
| Node Useable Capacity Yield | 12.8-15.3TB |  | 12.8-15.3TB | 19.2-23.0TB
| Cluster Total Useable Capacity Yield Replica=2 (for HA) | 19.2-22.9TB |  | 38.4-45.9TB | 86.4-103.5TB
| Random IOPS requirement | High |  | High | High
| QuantaStor License (qty/capacity) | 3x 16-24TB Gold or Platinum |  | 6x 16-24TB Gold or Platinum | 9x 24-32TB Gold or Platinum
| Use Cases: | High performance block Storage |  | High performance block Storage | High performance block Storage
|  | Virtualization, Database, Compute storage |  | Virtualization, Database, Compute storage | Virtualization, Database, Compute storage
Notes:
SAS Expander backplanes provide greater expandability than backplanes that offer direct (discrete)drive connection but do so typically with only a 4-port iPass cable from the RAID controller offering the throughput of 4x 6Gb/s or 12Gb/s lanes.
SAS Expander Backplanes are recommended if total useable capacity and ease of integration are the heaviest influences on a Hardware Solution Design.
For SSD, a backplane that provides direct data cable connections from a RAID controller with a high port count will provide best performance as each drive will have a dedicated 6Gb/s or 12Gb/s lane to the RAID controller.
RAID50 with SSD has shown good performance and IOPS for most high performance use cases, a RAID10 configuration would be recommended if the use case is for extremely low latency

## ZFS Single Node
Reference Hardware Configuration Guide
Reference Hardware configuration | ZFS Single Node
| Configuration Size: | Small |  | Medium | Large | Small(Fast) | Medium (Fast) | Large(Fast)
| CPU Model | Intel Xeon E5 v2 or v3 |  | Intel Xeon E5 v2 or v3 | Intel Xeon E5 v2 or v3 | Intel Xeon E5 v2 or v3 | Intel Xeon E5 v2 or v3 | Intel Xeon E5 v2 or v3
| CPU Core Count | 8 |  | 16 | 24 | 8 | 16 | 24
| System Memory / RAM | 64GB |  | 128GB | 256GB | 64GB | 128GB | 256GB
| Motherboard | Supermicro X9, X10 or Equivalent from preferred Hardware Vendor |  | Supermicro X9, X10 or Equivalent from preferred Hardware Vendor | Supermicro X9, X10 or Equivalent from preferred Hardware Vendor | Supermicro X9, X10 or Equivalent from preferred Hardware Vendor | Supermicro X9, X10 or Equivalent from preferred Hardware Vendor | Supermicro X9, X10 or Equivalent from preferred Hardware Vendor
| Boot Disk | 2x 500GB SATA |  | 2x 500GB SATA | 2x 500GB SATA | 2x 500GB SATA | 2x 500GB SATA | 2x 500GB SATA
| Network | 2x 10GbE |  | 2x 10GbE | 2x 10GbE | 2-4x 10GbE | 2-4x 10GbE | 2-4x 10GbE
| Chassis Backplane or JBOD | Direct Connect or SAS Expander |  | Direct Connect or SAS Expander | Mutliple SAS Expander | Direct Connect | Direct Connect or SAS Expander | Mutliple SAS Expander
| HBA/RAID Controller | Avago LSI 93xx or Adaptec 8xxxx series 12GB/s RAID controller |  | Avago LSI 93xx or Adaptec 8xxxx series 12GB/s RAID controller | Avago LSI 93xx or Adaptec 8xxxx series 12GB/s RAID controller | Avago LSI 93xx or Adaptec 8xxxx series 12GB/s RAID controller | Avago LSI 93xx or Adaptec 8xxxx series 12GB/s RAID controller | Avago LSI 93xx or Adaptec 8xxxx series 12GB/s RAID controller
| Super Capacitor (Cachevault/Maxcache) for RAID Controller | Yes |  | Yes | Yes | Yes | Yes | Yes
| Data Disk | 10x 4TB SATA/SAS |  | 20x 4TB SATA/SAS | 30x 4TB SATA/SAS | 10x 800GB-960GB SATA SSD | 20x 800GB-960GB SATA SSD | 30x 800GB-960GB SATA SSD
| Hot Spare Disks | 2x 4TB SATA/SAS |  | 2x 4TB SATA/SAS | 2x 4TB SATA/SAS | 2x SATA SSD | 2x SATA SSD | 2x SATA SSD
| Raw Disk Capacity | 40TB |  | 80TB | 120TB | 8TB-9.6TB | 16TB-19.2TB | 24.0-28.8TB
| RAID Layout | RAID50(4D+1P) |  | RAID50(4D+1P) | RAID50(4D+1P) | RAID10 | RAID10 | RAID10
| Total Useable Capacity Yield | 32TB |  | 64TB | 96TB | 4.0TB-4.8TB | 8.0TB-9.6TB | 12.0TB-14.4TB
| Random IOPS requirement | Low |  | Low | Low | High | High | High
| QuantaStor License (qty/capacity) | 48TB Silver, Gold or Platinum License |  | 80TB Silver, Gold or Platinum License | 128TB Silver, Gold or Platinum License | 8-16TB Silver or 16TB Gold or Platinum License | 24TB Silver, Gold or Platinum License | 32TB Silver, Gold or Platinum License
| Use Cases: | General File and Block Storage |  | General File and Block Storage | General File and Block Storage | High performance Block and File Storage | High performance Block and File Storage | High performance Block and File Storage
|  | DR Remote replication for Backup/Archive |  | DR Remote replication for Backup/Archive | DR Remote replication for Backup/Archive | Virtualization, Database, Compute storage | Virtualization, Database, Compute storage | Virtualization, Database, Compute storage
Notes:
Storage Pool Configurations can be mixed and matched to combine Fast SSD storage Pools alongside general Platter based Storage Pools
SAS Expander backplanes provide greater expandability than backplanes that offer direct (discrete)drive connection but do so typically with only a 4-port iPass cable from the RAID controller offering the throughput of 4x 6Gb/s or 12Gb/s lanes.
SAS Expander Backplanes are recommended if total useable capacity and ease of integration are the heaviest influences on a Hardware Solution Design.
For SSD, a backplane that provides direct data cable connections from a RAID controller with a high port count will provide best performance as each drive will have a dedicated 6Gb/s or 12Gb/s lane to the RAID controller.
RAID50 with SSD has shown good performance and IOPS for most high performance use cases, a RAID10 configuration would be recommended if the use case is for extremely low latency
4TB disks are specified in this reference design as they provide the current best price per gigabyte and failure scenario rebuild time. QuantaStor is functional with any drive capacity or model that is supported by Your RAID controllers or HBA's.

## ZFS HA Storage Pool
Reference Hardware Configuration Guide
Reference Hardware configuration | ZFS HA Storage Pool Failover
| Configuration Size: | Small |  | Medium | Large | Small(Fast/SSD) | Medium (Fast/SSD) | Large(Fast/SSD)
| Number of Head nodes: | 2 |  | 2 | 2 | 2 | 2 | 2
| CPU Model | Intel Xeon E5 v2 or v3 |  | Intel Xeon E5 v2 or v3 | Intel Xeon E5 v2 or v3 | Intel Xeon E5 v2 or v3 | Intel Xeon E5 v2 or v3 | Intel Xeon E5 v2 or v3
| CPU Core Count | 8 |  | 16 | 24 | 8 | 16 | 24
| System Memory / RAM | 64GB |  | 128GB | 256GB | 64GB | 128GB | 256GB
| Motherboard | Supermicro X9, X10 or Equivalent from preferred Hardware Vendor |  | Supermicro X9, X10 or Equivalent from preferred Hardware Vendor | Supermicro X9, X10 or Equivalent from preferred Hardware Vendor | Supermicro X9, X10 or Equivalent from preferred Hardware Vendor | Supermicro X9, X10 or Equivalent from preferred Hardware Vendor | Supermicro X9, X10 or Equivalent from preferred Hardware Vendor
| Boot Disk | 2x 500GB SATA |  | 2x 500GB SATA | 2x 500GB SATA | 2x 500GB SATA | 2x 500GB SATA | 2x 500GB SATA
| Network | 2x 10GbE |  | 2x 10GbE | 2x 10GbE | 2-4x 10GbE | 2-4x 10GbE | 2-4x 10GbE
| OS RAID Controller (RAID1 Mirror) | 1x LSI 4-port Hardware RAID Controller |  | 1x LSI 4-port Hardware RAID Controller | 1x LSI 4-port Hardware RAID Controller | 1x LSI 4-port Hardware RAID Controller | 1x LSI 4-port Hardware RAID Controller | 1x LSI 4-port Hardware RAID Controller
| HBA/RAID Controller | 1-2x LSI SAS HBA |  | 1-2x LSI SAS HBA | 1-2x LSI SAS HBA | 1-2x LSI SAS HBA | 1-2x LSI SAS HBA | 1-2x LSI SAS HBA
| Shared SAS Storage Configuration: | Yes |  | Yes | Yes | Yes | Yes | Yes
| Chassis Backplane or JBOD | SAS Expander JBOD with 4 or more Expander ports |  | SAS Expander JBOD with 4 or more Expander ports | SAS Expander JBOD with 4 or more Expander ports | SAS Expander JBOD with 4 or more Expander ports | SAS Expander JBOD with 4 or more Expander ports | SAS Expander JBOD with 4 or more Expander ports
| Number of JBODs | 1 |  | 1 to 2 | 3 to 6 | 1 | 1 to 2 | 3 to 6
| Data Disk | 20x 4TB SAS |  | 40x 4TB SAS | 100x 4TB | 20x 800GB-960GB SAS SSD | 40x 800GB-960GB SAS SSD | 100x 800GB-960GB SAS SSD
| Hot Spare Disks | 2x 4TB SAS |  | 4x 4TB SAS | 8x 4TB SAS | 2x SAS SSD | 4x SAS SSD | 8x SAS SSD
| Raw disk capacity | 80TB |  | 160TB | 400TB | 16.0-19.2TB | 32.0-38.4TB | 80.0-96.0TB
| RAID Layout | RAIDZ1+0(4D+1P) (Equivalent to RAID5+0) |  | RAIDZ1+0(4D+1P) (Equivalent to RAID5+0) | RAIDZ1+0(4D+1P) (Equivalent to RAID5+0) | RAID10 | RAID10 | RAID10
| Total Useable Capacity Yield | 64TB |  | 128TB | 320TB | 8.0TB-9.6TB | 16.0-19.2TB | 40.0-48.0TB
| Random IOPS requirement | Low |  | Low | Low | High | High | High
| QuantaStor License (qty/capacity) | 80TB Gold or Platinum + HA Module License |  | 160TB Gold or Platinum + HA Module License | 448TB Gold or Platinum + HA Module License | 16-24TB Gold or Platinum + HA Module License | 32-48TB Gold or Platinum + HA Module License | 80-96TB Gold or Platinum + HA Module License
| Use Cases: | General File and Block Storage |  | General File and Block Storage | General File and Block Storage | High performance Block and File Storage | High performance Block and File Storage | High performance Block and File Storage
|  | DR Remote replication for Backup/Archive |  | DR Remote replication for Backup/Archive | DR Remote replication for Backup/Archive | Virtualization, Database, Compute storage | Virtualization, Database, Compute storage | Virtualization, Database, Compute storage
Notes:
Storage Pool Configurations can be mixed and matched to combine Fast SSD storage Pools alongside general Platter based Storage Pools
HA Storage Pool redundancy provides uptime of ZFS Storage Pool for Client access. Typical failover times are normally less than 30 seconds for standard configurations
The HA Storage Pool Redundancy requires SAS disks that support Multi-Port and SCSI3 Reservation, SAS Interposers have proven to be unreliable. In our testing We recommend SAS or Nearline-SAS disks for use as Data Disks
SAS Expander backplanes provide greater expandability than backplanes that offer direct (discrete)drive connection but do so typically with only a 4-port iPass cable from the RAID controller offering the throughput of 4x 6Gb/s or 12Gb/s lanes.
SAS Expander Backplanes are recommended if total useable capacity and ease of integration are the heaviest influences on a Hardware Solution Design.
For SSD, a backplane that provides direct data cable connections from a RAID controller with a high port count will provide best performance as each drive will have a dedicated 6Gb/s or 12Gb/s lane to the RAID controller.
RAID50 with SSD has shown good performance and IOPS for most high performance use cases, a RAID10 configuration would be recommended if the use case is for extremely low latency
4TB disks are specified in this reference design as they provide the current best price per gigabyte and failure scenario rebuild time. QuantaStor is functional with any drive capacity or model that is supported by Your RAID controllers or HBA's.

## ZFS HA Storage Pool CIB_SBB
Reference Hardware Configuration Guide
Reference Hardware configuration | ZFS HA Storage Pool Failover
| Configuration Size: | Small |  | Medium | Large | Small(Fast/SSD) | Medium (Fast/SSD) | Large(Fast/SSD)
| CIB/SBB Form Factor | 3.5" 3U |  | 3.5" 3U | 3.5" 3U | 2.5" 2U | 2.5" 2U | 1
| CPU Model | Intel Xeon E5 v2 |  | Intel Xeon E5 v2 | Intel Xeon E5 v2 | Intel Xeon E5 v2 | Intel Xeon E5 v2 | Intel Xeon E5 v2
| CPU Core Count | 8 |  | 16 | 24 | 8 | 16 | 24
| System Memory / RAM | 64GB |  | 128GB | 256GB | 64GB | 128GB | 256GB
| CIB/SBB Chassis | Supermicro 6037B-DE2R16L or equivalent |  | Supermicro 6037B-DE2R16L or equivalent | Supermicro 6037B-DE2R16L or equivalent | Supermicro 2027B-DE2R24L or equivalent | Supermicro 2027B-DE2R24L or equivalent | Supermicro 2027B-DE2R24L or equivalent
| Boot Disk | 2x Supermicro SSD-DM064-PHI (one per node) |  | 2x Supermicro SSD-DM064-PHI (one per node) | 2x Supermicro SSD-DM064-PHI (one per node) | 2x SSD-DM064-PHI (one per node) | 2x Supermicro SSD-DM064-PHI (one per node) | 2x Supermicro SSD-DM064-PHI (one per node)
| Network | 2x 10GbE |  | 2x 10GbE | 2x 10GbE | 2-4x 10GbE | 2-4x 10GbE | 2-4x 10GbE
| HBA/RAID Controller | SAS HBA Included onboard +add additional LSI SAS HBAs as needed for external expansion |  | SAS HBA Included onboard +add additional LSI SAS HBAs as needed for external expansion | SAS HBA Included onboard +add additional LSI SAS HBAs as needed for external expansion | SAS HBA Included onboard +add additional LSI SAS HBAs as needed for external expansion | SAS HBA Included onboard +add additional LSI SAS HBAs as needed for external expansion | SAS HBA Included onboard +add additional LSI SAS HBAs as needed for external expansion
| Shared SAS Storage Configuration: | Yes |  | Yes | Yes | Yes | Yes | Yes
| Chassis Backplane or JBOD | SAS Expander in CIB/SBB and additonal external expansion available with JBODs with 4 or more Expander ports |  | SAS Expander in CIB/SBB and additonal external expansion available with JBODs with 4 or more Expander ports | SAS Expander in CIB/SBB and additonal external expansion available with JBODs with 4 or more Expander ports | SAS Expander in CIB/SBB and additonal external expansion available with JBODs with 4 or more Expander ports | SAS Expander in CIB/SBB and additonal external expansion available with JBODs with 4 or more Expander ports | SAS Expander in CIB/SBB and additonal external expansion available with JBODs with 4 or more Expander ports
| Number of External JBODs | 0(using CIB/SBB disk bays only) |  | 1 to 2 | 3 to 6 | 0(using CIB/SBB disk bays only) | 1 to 2 | 3 to 6
| Data Disk | 15x 4TB SAS |  | 40x 4TB SAS (with external expansion) | 100x 4TB (with external expansion) | 15x 800GB-960GB SAS SSD | 40x 800GB-960GB SAS SSD (with external expansion) | 100x 800GB-960GB SAS SSD (with external expansion)
| Hot Spare Disks | 1x 4TB SAS |  | 4x 4TB SAS | 8x 4TB SAS | 1x SAS SSD | 4x SAS SSD | 8x SAS SSD
| Raw disk capacity | 60TB |  | 160TB | 400TB | 12.0-14.4TB | 32.0-38.4TB | 80.0-96.0TB
| RAID Layout | RAIDZ1+0(4D+1P) (Equivalent to RAID5+0) |  | RAIDZ1+0(4D+1P) (Equivalent to RAID5+0) | RAIDZ1+0(4D+1P) (Equivalent to RAID5+0) | RAID10 | RAID10 | RAID10
| Total Useable Capacity Yield | 48TB |  | 128TB | 320TB | 6.0TB-7.2TB | 16.0-19.2TB | 40.0-48.0TB
| Random IOPS requirement | Low |  | Low | Low | High | High | High
| QuantaStor License (qty/capacity) | 64TB Gold or Platinum + HA Module License |  | 160TB Gold or Platinum + HA Module License | 448TB Gold or Platinum + HA Module License | 16-24TB Gold or Platinum + HA Module License | 32-48TB Gold or Platinum + HA Module License | 80-96TB Gold or Platinum + HA Module License
| Use Cases: | General File and Block Storage |  | General File and Block Storage | General File and Block Storage | High performance Block and File Storage | High performance Block and File Storage | High performance Block and File Storage
|  | DR Remote replication for Backup/Archive |  | DR Remote replication for Backup/Archive | DR Remote replication for Backup/Archive | Virtualization, Database, Compute storage | Virtualization, Database, Compute storage | Virtualization, Database, Compute storage
Notes:
Storage Pool Configurations can be mixed and matched to combine Fast SSD storage Pools alongside general Platter based Storage Pools
HA Storage Pool redundancy provides uptime of ZFS Storage Pool for Client access. Typical failover times are normally less than 30 seconds for standard configurations
The HA Storage Pool Redundancy requires SAS disks that support Multi-Port and SCSI3 Reservation, SAS Interposers have proven to be unreliable. In our testing We recommend SAS or Nearline-SAS disks for use as Data Disks
SAS Expander backplanes provide greater expandability than backplanes that offer direct (discrete)drive connection but do so typically with only a 4-port iPass cable from the RAID controller offering the throughput of 4x 6Gb/s or 12Gb/s lanes.
SAS Expander Backplanes are recommended if total useable capacity and ease of integration are the heaviest influences on a Hardware Solution Design.
For SSD, a backplane that provides direct data cable connections from a RAID controller with a high port count will provide best performance as each drive will have a dedicated 6Gb/s or 12Gb/s lane to the RAID controller.
RAID50 with SSD has shown good performance and IOPS for most high performance use cases, a RAID10 configuration would be recommended if the use case is for extremely low latency
4TB disks are specified in this reference design as they provide the current best price per gigabyte and failure scenario rebuild time. QuantaStor is functional with any drive capacity or model that is supported by Your RAID controllers or HBA's.